## Marsh
Propofol TCI - Marsh (modified)
Yellow cells with blue text are inputs - change them. Everything else is calculated.
|  |  | Change the target in the Target schedule (left), not in the table. | [12 empty] | Engine columns hidden to the right → | [14 empty] | Calculation engine (constants) | Solve ke0 from TTPE (entered) |  |  |  | Solve TTPE from ke0
Patient & TCI settings |  |  | Time (s) | Time (min) | Target (µg/mL) | Dose this step (mg) | Infusion rate (mL/h, 1%) | Cumulative dose (mg) | A1 central (mg) | A2 fast periph (mg) | A3 slow periph (mg) | A4 effect site (mg) | C1 plasma (µg/mL) | C2 fast periph (µg/mL) | C3 slow periph (µg/mL) | Ce effect site (µg/mL) | Cp coef λ1 | Cp coef λ2 | Cp coef λ3 | Ce free +1/10 TTPE | Ce free +2/10 TTPE | Ce free +3/10 TTPE | Ce free +4/10 TTPE | Ce free +5/10 TTPE | Ce free +6/10 TTPE | Ce free +7/10 TTPE | Ce free +8/10 TTPE | Ce free +9/10 TTPE | Ce free +10/10 TTPE | Largest dose keeping Ce ≤ target | Step (min) | ke0 lo | ke0 hi | ke0 mid | slope at TTPE | t lo | t hi | t mid | slope at t
Age | 40 | years | 0 | [5 empty] | 0 | 0 | 0 |  |  |  |  | 0 | [14 empty] | k10+k12+k13 | 0.005 | 50 |  |  | 0.001 | 60
Total body weight | 70 | kg | [28 empty] | Sum of rates
Height | 170 | cm | [28 empty] | Pairwise
Sex | Male | [29 empty] | Product
Targeting | Effect site | [29 empty] | Depressed cubic p
Max pump rate (1% propofol) | 1200 | mL/h | [28 empty] | Depressed cubic q
Time step (one table row) | 10 | s | [28 empty] | Angle
Marsh uses weight only; age, height and sex are ignored. | [30 empty] | λ1 (/min)
λ2 (/min)
ke0 and time to peak effect (TTPE) | [30 empty] | λ3 (/min)
Enter | 1.21 | ke0 | [28 empty] | D1
ke0 |  | /min | [28 empty] | D2
TTPE |  | min | [28 empty] | D3
exp(-λ1·dt)
Target schedule | [30 empty] | exp(-λ2·dt)
From time (min) | Target | µg/mL | [28 empty] | exp(-λ3·dt)
0 | 4 | [29 empty] | M11 (one-step transition)
10 | 3 | [29 empty] | M12 (one-step transition)
M13 (one-step transition)
M21 (one-step transition)
M22 (one-step transition)
M23 (one-step transition)
M31 (one-step transition)
M32 (one-step transition)
Calculated model parameters | [30 empty] | M33 (one-step transition)
V1 |  | L | [28 empty] | I1 (mg in A1 per mg infused over a step)
V2 |  | L | [28 empty] | I2 (mg in A2 per mg infused over a step)
V3 |  | L | [28 empty] | I3 (mg in A3 per mg infused over a step)
k10 |  | /min | [28 empty] | a1 (Cp per mg in A1)
k12 |  | /min | [28 empty] | b1 (Cp per mg in A2)
k21 |  | /min | [28 empty] | c1 (Cp per mg in A3)
k13 |  | /min | [28 empty] | a2 (Cp per mg in A1)
k31 |  | /min | [28 empty] | b2 (Cp per mg in A2)
V4 (effect site) |  | L | [28 empty] | c2 (Cp per mg in A3)
a3 (Cp per mg in A1)
Summary | [30 empty] | b3 (Cp per mg in A2)
Effect-site induction dose (first step, uncapped) |  | mg | [28 empty] | c3 (Cp per mg in A3)
Plasma induction dose (first step, uncapped) |  | mg | [28 empty] | exp(-ke0·dt)
Target x V1, for comparison |  | mg | [28 empty] | G1 (Ce gain over a step)
Steady-state rate at initial target |  | mL/h | [28 empty] | G2 (Ce gain over a step)
G3 (Ce gain over a step)
Source | [30 empty] | Cp at end of step per mg infused over it
Marsh B et al. Br J Anaesth 1991;67:41-48. doi:10.1093/bja/67.1.41. Default ke0 1.21/min as the 'Marsh-Modified' model on puggle.net (Diprifusor uses 0.26/min). | [30 empty] | Ce at end of step per mg infused over it
Ce per mg over a step, at +1/10 (TTPE+step)
Ce per mg over a step, at +2/10 (TTPE+step)
Ce per mg over a step, at +3/10 (TTPE+step)
Ce per mg over a step, at +4/10 (TTPE+step)
Ce per mg over a step, at +5/10 (TTPE+step)
Ce per mg over a step, at +6/10 (TTPE+step)
Ce per mg over a step, at +7/10 (TTPE+step)
Ce per mg over a step, at +8/10 (TTPE+step)
Ce per mg over a step, at +9/10 (TTPE+step)
Ce per mg over a step, at +10/10 (TTPE+step)
Peak Ce per mg infused over one step
Max dose per step (mg)
Change 0 time
Change 1 time
Change 2 time
Change 3 time
Change 4 time
Change 5 time
Change 6 time
Note on B8: Male or Female
Note on B9: Effect site: the bolus is sized so Ce peaks at target at TTPE (as on puggle.net). Plasma: Cp is driven to target each step.
Note on B10: Caps the rate while loading, like a real TCI pump. Set very high (e.g. 1E9) for an instantaneous bolus.
Note on B15: Type a ke0 (/min) or a TTPE (min) and pick which in the next cell; the other is solved. The default is the model's own ke0.
Note on C15: ke0 or TTPE: what the number to the left is.
Note on B21: Initial target
Note on A22: Example change - clear or edit. Times must be at or after TTPE and in increasing order.
Note on B30: 0.228 L/kg x weight
Note on B38: Nominal effect-site volume, V1/10000 as on puggle.net, so it takes negligible drug. A4 = Ce x V4.

## Schnider
Propofol TCI - Schnider
Yellow cells with blue text are inputs - change them. Everything else is calculated.
|  |  | Change the target in the Target schedule (left), not in the table. | [12 empty] | Engine columns hidden to the right → | [14 empty] | Calculation engine (constants) | Solve ke0 from TTPE (entered) |  |  |  | Solve TTPE from ke0
Patient & TCI settings |  |  | Time (s) | Time (min) | Target (µg/mL) | Dose this step (mg) | Infusion rate (mL/h, 1%) | Cumulative dose (mg) | A1 central (mg) | A2 fast periph (mg) | A3 slow periph (mg) | A4 effect site (mg) | C1 plasma (µg/mL) | C2 fast periph (µg/mL) | C3 slow periph (µg/mL) | Ce effect site (µg/mL) | Cp coef λ1 | Cp coef λ2 | Cp coef λ3 | Ce free +1/10 TTPE | Ce free +2/10 TTPE | Ce free +3/10 TTPE | Ce free +4/10 TTPE | Ce free +5/10 TTPE | Ce free +6/10 TTPE | Ce free +7/10 TTPE | Ce free +8/10 TTPE | Ce free +9/10 TTPE | Ce free +10/10 TTPE | Largest dose keeping Ce ≤ target | Step (min) | ke0 lo | ke0 hi | ke0 mid | slope at TTPE | t lo | t hi | t mid | slope at t
Age | 40 | years | 0 | [5 empty] | 0 | 0 | 0 |  |  |  |  | 0 | [14 empty] | k10+k12+k13 | 0.005 | 50 |  |  | 0.001 | 60
Total body weight | 70 | kg | [28 empty] | Sum of rates
Height | 170 | cm | [28 empty] | Pairwise
Sex | Male | [29 empty] | Product
Targeting | Effect site | [29 empty] | Depressed cubic p
Max pump rate (1% propofol) | 1200 | mL/h | [28 empty] | Depressed cubic q
Time step (one table row) | 10 | s | [28 empty] | Angle
λ1 (/min)
ke0 and time to peak effect (TTPE) | [30 empty] | λ2 (/min)
Enter | 0.4621 | ke0 | [28 empty] | λ3 (/min)
ke0 |  | /min | [28 empty] | D1
TTPE |  | min | [28 empty] | D2
D3
Target schedule | [30 empty] | exp(-λ1·dt)
From time (min) | Target | µg/mL | [28 empty] | exp(-λ2·dt)
0 | 4 | [29 empty] | exp(-λ3·dt)
10 | 3 | [29 empty] | M11 (one-step transition)
M12 (one-step transition)
M13 (one-step transition)
M21 (one-step transition)
M22 (one-step transition)
M23 (one-step transition)
M31 (one-step transition)
Calculated model parameters | [30 empty] | M32 (one-step transition)
Lean body mass (James) |  | kg | [28 empty] | M33 (one-step transition)
V1 |  | L | [28 empty] | I1 (mg in A1 per mg infused over a step)
V2 |  | L | [28 empty] | I2 (mg in A2 per mg infused over a step)
V3 |  | L | [28 empty] | I3 (mg in A3 per mg infused over a step)
CL1 (elimination) |  | L/min | [28 empty] | a1 (Cp per mg in A1)
CL2 (fast) |  | L/min | [28 empty] | b1 (Cp per mg in A2)
CL3 (slow) |  | L/min | [28 empty] | c1 (Cp per mg in A3)
k10 |  | /min | [28 empty] | a2 (Cp per mg in A1)
k12 |  | /min | [28 empty] | b2 (Cp per mg in A2)
k21 |  | /min | [28 empty] | c2 (Cp per mg in A3)
k13 |  | /min | [28 empty] | a3 (Cp per mg in A1)
k31 |  | /min | [28 empty] | b3 (Cp per mg in A2)
V4 (effect site) |  | L | [28 empty] | c3 (Cp per mg in A3)
exp(-ke0·dt)
Summary | [30 empty] | G1 (Ce gain over a step)
Effect-site induction dose (first step, uncapped) |  | mg | [28 empty] | G2 (Ce gain over a step)
Plasma induction dose (first step, uncapped) |  | mg | [28 empty] | G3 (Ce gain over a step)
Target x V1, for comparison |  | mg | [28 empty] | Cp at end of step per mg infused over it
Steady-state rate at initial target |  | mL/h | [28 empty] | Ce at end of step per mg infused over it
Ce per mg over a step, at +1/10 (TTPE+step)
Source | [30 empty] | Ce per mg over a step, at +2/10 (TTPE+step)
Schnider TW et al. Anesthesiology 1998;88:1170-82 and 1999;90:1502-16. LBM by James formula. Default ke0 0.462/min as on puggle.net (published 0.456/min, TTPE 1.6 min). | [30 empty] | Ce per mg over a step, at +3/10 (TTPE+step)
Ce per mg over a step, at +4/10 (TTPE+step)
Ce per mg over a step, at +5/10 (TTPE+step)
Ce per mg over a step, at +6/10 (TTPE+step)
Ce per mg over a step, at +7/10 (TTPE+step)
Ce per mg over a step, at +8/10 (TTPE+step)
Ce per mg over a step, at +9/10 (TTPE+step)
Ce per mg over a step, at +10/10 (TTPE+step)
Peak Ce per mg infused over one step
Max dose per step (mg)
Change 0 time
Change 1 time
Change 2 time
Change 3 time
Change 4 time
Change 5 time
Change 6 time
Note on B8: Male or Female
Note on B9: Effect site: the bolus is sized so Ce peaks at target at TTPE (as on puggle.net). Plasma: Cp is driven to target each step.
Note on B10: Caps the rate while loading, like a real TCI pump. Set very high (e.g. 1E9) for an instantaneous bolus.
Note on B14: Type a ke0 (/min) or a TTPE (min) and pick which in the next cell; the other is solved. The default is the model's own ke0.
Note on C14: ke0 or TTPE: what the number to the left is.
Note on B20: Initial target
Note on A21: Example change - clear or edit. Times must be at or after TTPE and in increasing order.
Note on B29: Male 1.1W - 128(W/H)^2; female 1.07W - 148(W/H)^2
Note on B30: Fixed 4.27 L
Note on B41: Nominal effect-site volume, V1/10000 as on puggle.net, so it takes negligible drug. A4 = Ce x V4.

## Eleveld
Propofol TCI - Eleveld (no opiates, total body weight)
Yellow cells with blue text are inputs - change them. Everything else is calculated.
|  |  | Change the target in the Target schedule (left), not in the table. | [12 empty] | Engine columns hidden to the right → | [14 empty] | Calculation engine (constants) | Solve ke0 from TTPE (entered) |  |  |  | Solve TTPE from ke0
Patient & TCI settings |  |  | Time (s) | Time (min) | Target (µg/mL) | Dose this step (mg) | Infusion rate (mL/h, 1%) | Cumulative dose (mg) | A1 central (mg) | A2 fast periph (mg) | A3 slow periph (mg) | A4 effect site (mg) | C1 plasma (µg/mL) | C2 fast periph (µg/mL) | C3 slow periph (µg/mL) | Ce effect site (µg/mL) | Cp coef λ1 | Cp coef λ2 | Cp coef λ3 | Ce free +1/10 TTPE | Ce free +2/10 TTPE | Ce free +3/10 TTPE | Ce free +4/10 TTPE | Ce free +5/10 TTPE | Ce free +6/10 TTPE | Ce free +7/10 TTPE | Ce free +8/10 TTPE | Ce free +9/10 TTPE | Ce free +10/10 TTPE | Largest dose keeping Ce ≤ target | Step (min) | ke0 lo | ke0 hi | ke0 mid | slope at TTPE | t lo | t hi | t mid | slope at t
Age | 40 | years | 0 | [5 empty] | 0 | 0 | 0 |  |  |  |  | 0 | [14 empty] | k10+k12+k13 | 0.005 | 50 |  |  | 0.001 | 60
Total body weight | 70 | kg | [28 empty] | Sum of rates
Height | 170 | cm | [28 empty] | Pairwise
Sex | Male | [29 empty] | Product
Targeting | Effect site | [29 empty] | Depressed cubic p
Max pump rate (1% propofol) | 1200 | mL/h | [28 empty] | Depressed cubic q
Time step (one table row) | 10 | s | [28 empty] | Angle
λ1 (/min)
ke0 and time to peak effect (TTPE) | [30 empty] | λ2 (/min)
Enter |  | ke0 | [28 empty] | λ3 (/min)
ke0 |  | /min | [28 empty] | D1
TTPE |  | min | [28 empty] | D2
D3
Target schedule | [30 empty] | exp(-λ1·dt)
From time (min) | Target | µg/mL | [28 empty] | exp(-λ2·dt)
0 | 4 | [29 empty] | exp(-λ3·dt)
10 | 3 | [29 empty] | M11 (one-step transition)
M12 (one-step transition)
M13 (one-step transition)
M21 (one-step transition)
M22 (one-step transition)
M23 (one-step transition)
M31 (one-step transition)
Calculated model parameters | [30 empty] | M32 (one-step transition)
BMI |  | kg/m² | [28 empty] | M33 (one-step transition)
Post-menstrual age |  | weeks | [28 empty] | I1 (mg in A1 per mg infused over a step)
PMA, reference (35 y) |  | weeks | [28 empty] | I2 (mg in A2 per mg infused over a step)
f CL maturation | [30 empty] | I3 (mg in A3 per mg infused over a step)
f Q3 maturation | [30 empty] | a1 (Cp per mg in A1)
f Q3 maturation, reference | [30 empty] | b1 (Cp per mg in A2)
Fat-free mass (Al-Sallami) |  | kg | [28 empty] | c1 (Cp per mg in A3)
FFM, reference patient |  | kg | [28 empty] | a2 (Cp per mg in A1)
V1 |  | L | [28 empty] | b2 (Cp per mg in A2)
V2 |  | L | [28 empty] | c2 (Cp per mg in A3)
V3 (no opiates) |  | L | [28 empty] | a3 (Cp per mg in A1)
CL1 (no opiates) |  | L/min | [28 empty] | b3 (Cp per mg in A2)
Q2 |  | L/min | [28 empty] | c3 (Cp per mg in A3)
Q3 |  | L/min | [28 empty] | exp(-ke0·dt)
k10 |  | /min | [28 empty] | G1 (Ce gain over a step)
k12 |  | /min | [28 empty] | G2 (Ce gain over a step)
k21 |  | /min | [28 empty] | G3 (Ce gain over a step)
k13 |  | /min | [28 empty] | Cp at end of step per mg infused over it
k31 |  | /min | [28 empty] | Ce at end of step per mg infused over it
V4 (effect site) |  | L | [28 empty] | Ce per mg over a step, at +1/10 (TTPE+step)
Ce per mg over a step, at +2/10 (TTPE+step)
Summary | [30 empty] | Ce per mg over a step, at +3/10 (TTPE+step)
Effect-site induction dose (first step, uncapped) |  | mg | [28 empty] | Ce per mg over a step, at +4/10 (TTPE+step)
Plasma induction dose (first step, uncapped) |  | mg | [28 empty] | Ce per mg over a step, at +5/10 (TTPE+step)
Target x V1, for comparison |  | mg | [28 empty] | Ce per mg over a step, at +6/10 (TTPE+step)
Steady-state rate at initial target |  | mL/h | [28 empty] | Ce per mg over a step, at +7/10 (TTPE+step)
Ce per mg over a step, at +8/10 (TTPE+step)
Source | [30 empty] | Ce per mg over a step, at +9/10 (TTPE+step)
Eleveld DJ et al. Br J Anaesth 2018;120:942-959. doi:10.1016/j.bja.2018.01.018. Reference patient 35 y, 70 kg, 170 cm male. FFM by Al-Sallami. Default ke0 = arterial 0.146 x (W/70)^-0.25. | [30 empty] | Ce per mg over a step, at +10/10 (TTPE+step)
Peak Ce per mg infused over one step
Max dose per step (mg)
Change 0 time
Change 1 time
Change 2 time
Change 3 time
Change 4 time
Change 5 time
Change 6 time
Note on B8: Male or Female
Note on B9: Effect site: the bolus is sized so Ce peaks at target at TTPE (as on puggle.net). Plasma: Cp is driven to target each step.
Note on B10: Caps the rate while loading, like a real TCI pump. Set very high (e.g. 1E9) for an instantaneous bolus.
Note on B14: Type a ke0 (/min) or a TTPE (min) and pick which in the next cell; the other is solved. The default is the model's own ke0.
Note on C14: ke0 or TTPE: what the number to the left is.
Note on B20: Initial target
Note on A21: Example change - clear or edit. Times must be at or after TTPE and in increasing order.
Note on B30: age x 52.143 + 40 weeks
Note on B36: Male, 35 y, 70 kg, 170 cm
Note on B40: 1.79 male / 2.10 female
Note on B48: Nominal effect-site volume, V1/10000 as on puggle.net, so it takes negligible drug. A4 = Ce x V4.

## Notes
Propofol TCI models - notes
How to use
1. Pick a model sheet. Enter age, weight, height and sex in the yellow cells.
2. Choose effect-site or plasma targeting.
3. ke0 and TTPE are linked: type one number in Enter and pick ke0 or TTPE beside it. The other is solved.
4. Enter the initial target, then up to 6 target changes (time in minutes, new target). Changes must be at or
after TTPE and in increasing time order; a change before TTPE is marked 'ignored' and has no effect.
5. The table gives, every 10 s for 60 min: dose, pump rate (mL/h of 1% propofol), cumulative dose, amounts and
concentrations in the central (plasma), fast and slow peripheral compartments, and the effect site.
Method
Each step's dose is infused at a constant rate over that 10 s step, as in STANPUMP.
Effect-site targeting: each step, predict Ce at 10 points over the next TTPE (+ one step) if no more drug were given,
and give the largest dose that keeps predicted Ce at or below target at every point (so the peak lands on target).
On induction this is target / (peak Ce per mg infused over one step), as STANPUMP's desired / e_udf[peak_time].
Plasma targeting gives the dose that brings Cp to target at the end of each step, as STANPUMP's
(desired - predicted Cp) / p_udf[10].
Every dose is capped by the max pump rate and never negative.
Compartments advance with the exact solution of the 3-compartment model (eigenvalues from the cubic),
so results do not depend on step size. TTPE is the time of peak Ce after a bolus; ke0 from TTPE is found by bisection.
The helper columns, constants and solvers are grouped and hidden to the right of the table; click + to show them.
Units: amounts mg, volumes L, so concentrations are mg/L = µg/mL. Rate constants are per minute.
Model equations
From puggle.net (Websites/Pharmacokinetics-New/DrugModel.js): Marsh-Modified, Schnider, and 'Eleveld-No Opiate TBW'.
For teaching use - not a substitute for a validated TCI pump.